## BoM
| Part name | Part code | Part description | Unit cost (£) | Quantity | Total cost (£) | Procurement details
1 | PVC Tape 19mm, x 33m Black | PVCT-19-33-B | PVC Tape | 0.91 | 1 | 0.91 | https://www.vital-parts.co.uk/pvc-electrical-insulation-tape/18306-pvct-19-33-b
2 | JST 2 Pin Male and Female Cable Connector | 89HF81 | Cable Connector | 0.76 | 1 | 0.76 | https://www.aliexpress.com/item/33026862564.html
3 | Adhesive Backed Foam Sheet Black EVA Foam Pad Mat | AJEW-BC0005-34-EU | EVA Foam Pad | 1.13 | 1 | 1.13 | https://amzn.eu/d/0elTcQyz
4 | Clear PVC Air & Water Hose | CPVC18/15-1 | 4*6 mm | 0.52 | 1 | 0.52 | https://www.thehosemaster.co.uk/products/unreinforced-clear-pvc-air-and-water-hose
5 | Hailege 5pcs 3A Mini DC-DC Buck Module | ‎H-1-0206 | Adjustable Step Down Module | 1.3 | 1 | 1.3 | https://amzn.eu/d/0dEJWooy
6 | Vacuum Canister Valve | ABN 58 164 440 993 | 2*2*1.9 cm | 4 | 1 | 4 | https://www.foodvacuumsealers.com.au/products/status-vacuum-canister-valve
7 | Flat Head Tiny Screws, M1x8mm | B0FWR9CS7L | M1*8 mm | 0.08 | 4 | 0.32 | https://amzn.eu/d/05bFKwzL
8 | D2 Stainless Steel Dowel Pin | DA041 | D2*40 mm | 1.14 | 1 | 1.14 | https://uk.store.bambulab.com/products/d2-stainless-steel-dowel-pin
9 | WedDecor Heat Shrink Tubing Kit | B0D8Q7W252 | D10 mm | 0.01 | 5 | 0.05 | https://amzn.eu/d/0flI9ceu
10 | Food storage container | ZKBXH-003 | 168*168*138 mm | 1.89 | 1 | 1.89 | https://ruyiji.en.made-in-china.com/product/sOdGbLPDLQcB/China-2-2L-Hot-Selling-Airtight-Kitchen-Plastic-Seal-Vacuum-Food-Storage-Container.html
11 | DC 12V-15V Large Flow Mini 395 Motor Vacuum Air Pump | AM395DPV | 395 vacuum pump | 5.69 | 1 | 5.69 | https://www.aliexpress.com/item/1005010528312652.html
12 | SUNLU 1.75mm PP Filament 0.8KG | 7650219E | 3D printing material | 26 | 0.25 | 6.5 | https://www.ebay.co.uk/itm/317237501311
13 | AGC Fuse Holder 16 Awg Wire 10 Pieces + Quick Fast-blow Glass Tube Fuse | KLFH-029 | Glass Tube Fuse+Fuse Holder | 0.13 | 1 | 0.13 | https://amzn.eu/d/0dJW39Ty
24.34